## NZ R Squadron
R CLASS SAIL MEASUREMENT FORM |  |  |  | Sail Number |  | 0
All measurements in metres to the nearest mm |  |  |  | Boat Name
e.g. 0.050 5.304 etc |  |  |  | Owner
Mainsail measure |  | Roach at |  | Jib 1 Measure
M Luff |  | 0 |  | J Luff |  | J lex
M Lex |  | 0 |  | J Foot |  | J fex
M Foot |  | 0 |  | J lh |  | J hex
M Fex |  | 0 |  | J L to C | calculated | 0
M Leech |  | 0
MT to L | calculated | 0 |  | Calculate JA Total
| 0 | 0 |  |  | J luff x J L to C x 1/2 | 0 | JA
|  | 0 |  |  | J luff x Jiex x 2/3 | 0 | J AIf
|  | 0 |  |  | J foot x J fex x 2/3 | 0 | J Af
|  | ........1/2 Mh |  |  | J lh x J Ihex x 2/3 | 0 | J Alh
[5 empty] | Forespar area |  | FA
|  | L Sum | 0 |  | Foreboom area |  | FbA
Calculate MA Total |  |  |  |  | Measurer's adjustment
| MLeech x MT to L x 1/2 | M A | 0 |  | Total Jib 1 Area | 0 | JA 1 Total
| L Sum/10 x M Leech | M Ar | 0 | Description: |  |  | 0
| M Lex x M Luff x 2/3 | M Aif | 0
| M fex x M Foot x 2/3 | M Af | 0 | Jib 2 Measure
| Excess mast | M Am |  | J Luff |  | J lex
| Excess boom | M Ab |  | J Foot |  | J fex
| Measurer's adjustment |  |  | J lh |  | J Ihex
Total Main Area |  | MA Total | 0 | J L to C | calculated | 0
Description: |  |  | 0
Calculate JA Total
Spinnaker 1 measure |  |  |  |  | J luff x J L to C x 1/2 | 0
| Luff |  |  |  | J luff x Jiex x 2/3 | 0
| Leech |  |  |  | J foot x J fex x 2/3 | 0
| Foot |  |  |  | J lh x J Ihex x 2/3 | 0
| Perimeter | 0 | Oversize! |  | Forespar area
Description: |  |  | 0 |  | Foreboom area
Measurer's adjustment
Spinnaker 2 measure |  |  |  |  | Total Jib 2 Area | 0 | JA 2 Total
| Luff |  |  | Description: |  |  | 0
Leech
| Foot |  |  | Total working sail Area
| Perimeter | 0 | Oversize! |  | MA + JA 1 Total | 0 | Oversize!
Description: |  |  | 0
[5 empty] | MA + JA 2 Total | 0 | Oversize!
Any sail not altered since last measure should
have its total area recorded on this form and the
declaration signed by the owner.
Declaration for previously measured sails.
I (boat owner) certify the Total areas of previously measured sails are correctly shown above and
these sails have not been altered since last measured.
| Signed |  |  |  | (Boat owner)
| Signed |  |  |  | (Measurer)
Date